## Sheet1
Contractor |  | Email
Phone |  | Fax
Job Name
Date | Location
Voltage | 240V-1 phase
Fuel |  | NG | LPV
Electrical service | 100 Amp | 200 Amp | 400 Amp | Other
NET SQUARE FOOTAGE
GENERAL LOADS | QTY | Rating (load) | Factor | Loads (VA) |  | Loads (kW)
General Lighting and recepticals |  | 3 VA/ft^2 | 100% | 0 |  | 0
Branch Circuits | [5 empty] | 0
Small Appliance Circuits-20 amp (3 required) | 0 | 1500 | 100% | 0 |  | 0
Fixed Appliances
Well | 0 | 0 | 100% | 0 |  | 0
Sump Pump | 0 | 0 | 100% | 0 |  | 0
Freezer | 0 | 0 | 100% | 0 |  | 0
Microwave (not conter top model) | 0 | 0 | 100% | 0 |  | 0
Disposal | 0 | 0 | 100% | 0 |  | 0
Dishwasher | 0 | 0 | 100% | 0 |  | 0
Range | 0 | 0 | 100% | 0 |  | 0
Wall Mounted Oven | 0 | 0 | 100% | 0 |  | 0
Counter mounted cooking surface | 0 | 0 | 100% | 0 |  | 0
Water Heater | 0 | 0 | 100% | 0 |  | 0
Clothes Dryer | 0 | 0 | 100% | 0 |  | 0
Garage Door Opener | 0 | 0 | 100% | 0 |  | 0
Septic Grinder | 0 | 0 | 100% | 0 |  | 0
Refregerator | 0 | 0 | 100% | 0 |  | 0
Other | 0 | 0 | 100% | 0 |  | 0
|  | 0 | 100% | 0 |  | 0
| 0 | 0 | 100% | 0 |  | 0
| 0 | 0 | 100% | 0 |  | 0
| 0 | 0 | 100% | 0 |  | 0
| 0 | 0 | 100% | 0 |  | 0
| 0 | 0 | 100% | 0 |  | 0
| 0 | 0 | 100% | 0 |  | 0
TOTAL GENERAL LOADS |  |  |  | 0 | VA | 0 | kW
HEAT/A-C LOAD
AC/Cooling Equipment | 0 | 0 | 100% | 0 |  | 0
Furnace | 0 | 0 | 100% | 0 |  | 0
Heat Pump
Compressor (if not included as AC) | 0 | 0 | 100% | 0
Supplimental heat | 0 | 0 | 65% | 0
Total Heat pump: | [5 empty] | 0
Electric Space Heating
Less than 4 seperately controlled units |  | 0 | 65% | 0 |  | 0
4 or more seperately controlled units |  | 0 | 40% | 0 |  | 0
System with Continuous Nameplate rating |  | 0 | 100% | 0 |  | 0
Largest Heat/AC Load | [5 empty] | 0 | kW
GENERAL LOADS
1st 10kw of General Loads 100% |  | 0 | 100% | 0 | kW
remaining general loads 40% |  | 0 | 40% | 0 | kW
Calculated General Load | [5 empty] | 0 | kW
Largest Heat/AC Load | [5 empty] | 0 | kW
TOTAL CALCULATED LOAD | [5 empty] | 0 | kW